## Blad1
Minimaal vereiste spanning voor elk component
SDS011 | 4,2V
BME280 | 1,71V
RMF95 | 1,8V
Device | Description
Particle sensor | Warm up
Particle sensor | Measuring

## Blad2
Battery type | Capacity [mAh] | Usefull capacity (%) | Usefull capacity [mAh]
BSE Li-on CR 18650 Batterij 3.7V | 2600 | 80 | 2080

## Blad3
Measure cycle
SubProcess | SubProcess Timing [ms] | Total Power usage [mA] | SubProcess Cost [mAh] | time of total time [%] | Cost [mAh]
Wake up particle sensor | 1174 | 35.53 | 0.011587 | 3.4326 | 1.2196
Warm up particle sensor | 30000 | 72.7 | 0.60583 | 87.7167 | 63.7701
Read PM values | 346 | 78.8 | 0.0075736 | 1.0117 | 0.79719
particle sensor going to sleep | 96 | 78.8 | 0.0021013 | 0.28069 | 0.22119
Checking if tph senor is present | 49 | 2.8 | 3.8111e-05 | 0.14327 | 0.0040116
Reading TPH values | 34 | 5.8 | 5.4778e-05 | 0.099412 | 0.0057659
TPH sensor going to sleep | 42 | 5.6 | 6.5333e-05 | 0.1228 | 0.006877
Error checking | 45 | 5.3 | 6.625e-05 | 0.13158 | 0.0069735
Printing out hardware status | 34 | 6.2 | 5.8556e-05 | 0.099412 | 0.0061636
Printing out measured temperature | 42 | 6.2 | 7.2333e-05 | 0.1228 | 0.0076138
Printing out measured humidity | 48 | 6.2 | 8.2667e-05 | 0.14035 | 0.0087015
Printing out measured pressure | 46 | 6.2 | 7.9222e-05 | 0.1345 | 0.0083389
Printing out measured PM2.5 | 50 | 6.2 | 8.6111e-05 | 0.14619 | 0.0090641
Printing out measured PM10 | 50 | 6.2 | 8.6111e-05 | 0.14619 | 0.0090641
Preparing transmission | 51 | 50.1 | 0.00070975 | 0.14912 | 0.074708
Transmitting 10 bytes message | 2094 | 1.54 | 0.00089577 | 6.1226 | 0.094288
Total | 34201 |  |  | 100 | 66.2496
Device in sleep | Total power usage [mA]
Particle sensor | 5.17
TPH sensor | 0.418
LoRaWAN shield (RMF95 & Eeprom) | 0.07
CPU | 0.1
Total | 5.758
Total cycle time [min] | Time sleeping [s] | Time active [s] | active [%] | Total cost active [mAh] | Total cost sleep [mAh] | Total cost in [mAh]
1 | 25.799 | 34.201 | 57.0017 | 37.7634 | 2.4758 | 40.2392
5 | 265.799 | 34.201 | 11.4003 | 7.5527 | 5.1016 | 12.6542
10 | 565.799 | 34.201 | 5.7002 | 3.7763 | 5.4298 | 9.2061
15 | 865.799 | 34.201 | 3.8001 | 2.5176 | 5.5392 | 8.0567
20 | 1165.799 | 34.201 | 2.8501 | 1.8882 | 5.5939 | 7.4821
30 | 1765.799 | 34.201 | 1.9001 | 1.2588 | 5.6486 | 6.9074
60 | 3565.799 | 34.201 | 0.95003 | 0.62939 | 5.7033 | 6.3327
1 Battery
Total cycle time [s] | Total Cost [mAh] | Budget [mAh] | Lifespan (hours) | Lifespan (days)
34.2 | 66.25 | 2080 | 31.3962 | 1.3082
60 | 40.2392 | 2080 | 51.6908 | 2.1538
300 | 12.6542 | 2080 | 164.3717 | 6.8488
600 | 9.2061 | 2080 | 225.9366 | 9.414
900 | 8.0567 | 2080 | 258.1686 | 10.757
1200 | 7.4821 | 2080 | 277.9982 | 11.5833
1800 | 6.9074 | 2080 | 301.1274 | 12.547
3600 | 6.3327 | 2080 | 328.4546 | 13.6856
2 Batterys
Total cycle time [s] | Total Cost [mAh] | Budget [mAh] | Lifespan (hours) | Lifespan (days)
34.2 | 66.25 | 4160 | 62.7925 | 2.6164
60 | 40.24 | 4160 | 103.3797 | 4.3075
300 | 12.65 | 4160 | 328.8538 | 13.7022
600 | 9.21 | 4160 | 451.683 | 18.8201
900 | 8.06 | 4160 | 516.129 | 21.5054
1200 | 6.91 | 4160 | 602.026 | 25.0844
1800 | 6.91 | 4160 | 602.026 | 25.0844
3600 | 6.33 | 4160 | 657.188 | 27.3828